## Poisson
Poisson reconstruction of Bimba con nastrino
with default meshing parameters: angle=20 deg, radius=100*average spacing, distance=0,25*average spacing
Linux - g++ (P4 3 GHz, RAM 3 Gb)
|  | Duration (in s) |  |  | Reconstruction error
#input points (x1000) | Poisson duration | Contouring duration | Total duration | Memory (Mb) | Max error (mm) | Average error (mm) | Average error (% point set diameter)
1 | 1 | 1 | 2 | ? | 21 | 2.57 | 0.66152
2 | 2 | 1.5 | 3.5 | ? | 13.2 | 1.74 | 0.44788
3.5 | 3.5 | 2.5 | 6 | ? | 10.4 | 1.2 | 0.30888
7.5 | 7 | 5 | 12 | ? | 9.7 | 0.92 | 0.23681
15 | 15 | 9 | 24 | ? | 9.9 | 0.61 | 0.15701
30 | 32 | 16 | 48 | ? | 12.5 | 0.38 | 0.097812
60 | 65 | 29 | 94 | ? | 12.4 | 0.27 | 0.069498
120 | 137 | 47 | 184 | ? | 13.1 | 0.15 | 0.03861
250 | 282 | 82 | 364 | ? | 13 | 0.11 | 0.028314
500 | 566 | 133 | 699 | ? | 13 | 0.079 | 0.020335
750 | 846 | 175 | 1021 | ? | 13 | 0.07 | 0.018018
1000 | 1130 | 212 | 1342 | ? | 13 | 0.066 | 0.016988
1100 | 1338 | 236 | 1574 | ? | 13 | 0.064 | 0.016474
1200 | 1445 | 256 | 1701 | ? | 13 | 0.063 | 0.016216
1300 | 1576 | 271 | 1847 | ? | 12.9 | 0.061 | 0.015701
1400 | 1690 | 281 | 1971 | ? | 13 | 0.061 | 0.015701
1500 | 1777 | 297 | 2074 | ? | 13 | 0.061 | 0.015701
1600 | 1919 | 306 | 2225 | ? | 13 | 0.06 | 0.015444
1700 | crash! | - | - | crash due to memory fragmentation! | - | - | -
Poisson reconstruction of Bimba con nastrino
with default meshing parameters: angle=20 deg, radius=100*average spacing, distance=0,25*average spacing
Windows - Visual C++ (P4 3 GHz, RAM 3 Gb)
|  | Duration (in s) |  |  | Reconstruction error
#input points (x1000) | Poisson duration | Contouring duration | Total duration | Memory (Mb) | Max error (mm) | Average error (mm) | Average error (% point set diameter)
60 | 15 | 23 | 38 | 180 | 12.6 | 0.28 | 0.072072
100 | 25 | 38 | 63 | 270 | 13.1 | 0.15 | 0.03861
250 | 96 | 66 | 162 | 790 | 13 | 0.11 | 0.028314
500 | 150 | 110 | 260 | 1300 | 13 | 0.08 | 0.020592
1000 | 249 | 191 | 440 | 2200 | 12.9 | 0.066 | 0.016988
1800 | 478 | 240 | 718 | 3800 | 12.9 | 0.062 | 0.015959
Poisson reconstruction of Bimba con nastrino wrt #input points
with default meshing parameters: angle=20 deg, radius=100*average spacing, distance=0,25*average spacing
Total duration (in s)
#input points (x1000) | Linux - g++ (P4 3 GHz, RAM 3 Gb) | Windows - Visual C++ (P4 3 GHz, RAM 3 Gb)
60 | 94 | 38
120 | 184 | 63
250 | 364 | 162
500 | 699 | 260
750 | 1021 | #REF!
1000 | 1342 | 440
1100 | 1574 | #REF!
1200 | 1701 | #REF!
1300 | 1847 | 718
1400 | 1971 | #REF!
1500 | 2074 | -
1600 | 2225 | -
1700 | - | -
Poisson reconstruction of Bimba 120k points wrt max triangle radius
with other meshing parameters to default: angle=20 deg, distance=0,25*average spacing
Linux - g++ (P4 3 GHz, RAM 3 Gb)
|  | Duration (in s) |  |  | Reconstruction error
Max triangle radius (*average spacing) | Poisson duration | Contouring duration | Total duration | Memory (Mb) | Max error (mm) | Average error (mm) | Average error (% point set diameter)
10 | 135 | 49 | 184 | ? | 13.1 | 0.153 | 0.039382
20 | 136 | 48 | 184 | ? | 13.1 | 0.158 | 0.040669
30 | 138 | 47 | 185 | ? | 13.2 | 0.153 | 0.039382
40 | 137 | 47 | 184 | ? | 13 | 0.154 | 0.03964
50 | 138 | 47 | 185 | ? | 13.1 | 0.155 | 0.039897
80 | 138 | 48 | 186 | ? | 13 | 0.158 | 0.040669
100 | 137 | 47 | 184 | ? | 13.1 | 0.155 | 0.039897
200 | 137 | 48 | 185 | ? | 13.2 | 0.159 | 0.040927
300 | 137 | 48 | 185 | ? | 13.1 | 0.156 | 0.040154
400 | 138 | 48 | 186 | ? | 13.1 | 0.151 | 0.038867
500 | 138 | 48 | 186 | ? | 13.2 | 0.155 | 0.039897
Poisson reconstruction of Bimba 120k points wrt approximation distance
with other meshing parameters to default: angle=20 deg, radius=100*average spacing
Linux - g++ (P4 3 GHz, RAM 3 Gb)
|  | Duration (in s) |  |  | Reconstruction error
Approximation distance (*average spacing) | Poisson duration | Contouring duration | Total duration | Memory (Mb) | Max error (mm) | Average error (mm) | Average error (% point set diameter)
0.1 | 25 | 19.2 | 44.2 | ? | 13.2 | 0.055 | 0.014157
0.25 | 25 | 6.9 | 31.9 | ? | 13.1 | 0.106 | 0.027284
0.5 | 25 | 3.2 | 28.2 | ? | 13.3 | 0.18 | 0.046332
1 | 25 | 1.65 | 26.65 | ? | 13 | 0.36 | 0.092664
2 | 25 | 0.8 | 25.8 | ? | 13.4 | 0.76 | 0.19562